## 01_Thong_So_Dia_Tang_PLAXIS
section_id | layer_id | layer_name_vn | layer_name_en | top_depth_m | bottom_depth_m | thickness_m | constitutive_model_ref | gamma_unsat_kn_m3 | gamma_sat_kn_m3 | e50_ref_kpa | eoed_ref_kpa | eur_ref_kpa | nu_isotrop | nu_ur | cohesion_c_kpa | friction_phi_deg | void_ratio_e0 | k0_nc | drainage_type | source_id | source_locator | value_basis | confidence | qa_flag
SEC_S11_S12_BH12 | BH12_L1 | Lớp 1: Đất lấp nhân tạo (Sét pha lẫn gạch vỡ) | Layer 1: Artificial Filling Soil | 0 | 2 | 2 | Mohr-Coulomb / Hardening Soil | 17.5 | 17.5 | 9250 | 21503.15 | 27750 | 0.41 | 0.2 | 20 | 30 | 0.5 | 0.5 | Drained | SRC_TCXD_2024_NGUYEN_KOHATA | Tap_chi_Xay_dung_06_2024_p86_Table2 | direct_table | high | VERIFIED_BH12_PLAXIS_INPUT
SEC_S11_S12_BH12 | BH12_L2 | Lớp 2: Sét pha dẻo cứng đến rất cứng (CL) | Layer 2: Stiff to Very Stiff Clay (CL) | 2 | 12.3 | 10.3 | Soft Soil / Hardening Soil | 17.6 | 21 | 15300 | 28641.3 | 45900 | 0.38 | 0.2 | 26.34 | 36 | 0.67 | 0.5 | Undrained (A) | SRC_TCXD_2024_NGUYEN_KOHATA | Tap_chi_Xay_dung_06_2024_p85_86_Table1_2 | direct_table | high | VERIFIED_BH12_PLAXIS_INPUT
SEC_S11_S12_BH12 | BH12_L3 | Lớp 3: Bùn sét mềm hữu cơ (CL-OL, tầng đặt hầm z0=18m) | Layer 3: Soft Organic Clay (Tunnel Horizon z0=18m) | 12.3 | 25 | 12.7 | Soft Soil / Hardening Soil | 18.1 | 21 | 7680 | 12325.93 | 23040 | 0.35 | 0.2 | 16.7 | 36 | 1.46 | 0.426 | Undrained (A) | SRC_TCXD_2024_NGUYEN_KOHATA | Tap_chi_Xay_dung_06_2024_p85_86_Table1_2 | direct_table | high | VERIFIED_BH12_PLAXIS_INPUT
SEC_S11_S12_BH12 | BH12_L4 | Lớp 4: Cát pha bụi chặt vừa (SM-SC) | Layer 4: Medium Dense Silty Sand (SM-SC) | 25 | 36.9 | 11.9 | Mohr-Coulomb / Hardening Soil | 17.8 | 21 | 35020 | 51887.22 | 105060 | 0.33 | 0.2 | 40 | 30 | 0.5 | 0.5 | Drained | SRC_TCXD_2024_NGUYEN_KOHATA | Tap_chi_Xay_dung_06_2024_p86_Table2 | direct_table | high | VERIFIED_BH12_PLAXIS_INPUT
SEC_S11_S12_BH12 | BH12_L5 | Lớp 5: Cát hạt mịn đến trung lẫn sỏi sạn | Layer 5: Fine to Medium Gravelly Sand | 36.9 | 51.9 | 15 | Mohr-Coulomb / Hardening Soil | 18.3 | 21 | 53900 | 76859.32 | 161700 | 0.32 | 0.2 | 50 | 30 | 0.5 | 0.5 | Drained | SRC_TCXD_2024_NGUYEN_KOHATA | Tap_chi_Xay_dung_06_2024_p86_Table2 | direct_table | high | VERIFIED_BH12_PLAXIS_INPUT
SEC_S11_S12_BH12 | BH12_L6 | Lớp 6: Cuội sỏi cấp phối kém lẫn cát rất chặt (GP) | Layer 6: Dense Poorly Graded Gravel with Sand (GP) | 51.9 | 60 | 8.1 | Mohr-Coulomb / Hardening Soil | 18.6 | 21 | 65000 | 87500 | 195000 | 0.3 | 0.2 | 50 | 30 | 0.5 | 0.5 | Drained | SRC_TCXD_2024_NGUYEN_KOHATA | Tap_chi_Xay_dung_06_2024_p86_Table2 | direct_table | high | VERIFIED_BH12_PLAXIS_INPUT
SEC_S9_S10_KIMMA | S9S10_GU1 | GU1: Sét ít dẻo xen kẹp bụi (CL, CH) | GU1: Lean Clay with Silt Lenses (CL, CH) | 0 | 7.2 | 7.2 | Hardening Soil (PLAXIS 2D) | 19 | 19.5 | 10000 | 10000 | 30000 | 0.35 | 0.2 | 15 | 25 | 0.72 | 0.577 | Undrained (A) | SRC_ETASR_2024_NGUYEN_BUI | ETASR_14_1_p13049_Table_I_DOI_10.48084_etasr.6748 | direct_table | high | VERIFIED_S9S10_PLAXIS_HS
SEC_S9_S10_KIMMA | S9S10_GU34 | GU3&4: Sét béo hữu cơ dẻo mềm (CH, MH, ML) | GU3&4: Organic Fat/Elastic Clay (CH, MH) | 7.2 | 15 | 7.8 | Hardening Soil (PLAXIS 2D) | 18 | 18.5 | 7000 | 7000 | 21000 | 0.35 | 0.2 | 10 | 20 | 1.15 | 0.658 | Undrained (A) | SRC_ETASR_2024_NGUYEN_BUI | ETASR_14_1_p13049_Table_I_DOI_10.48084_etasr.6748 | direct_table | high | VERIFIED_S9S10_PLAXIS_HS
SEC_S9_S10_KIMMA | S9S10_GU5A | GU5a: Cát mịn đến cát bụi chặt vừa (SC, SP) | GU5a: Medium Dense Silty Sand (SC, SP) | 15 | 26.9 | 11.9 | Hardening Soil (PLAXIS 2D) | 20 | 20.5 | 10000 | 10000 | 30000 | 0.32 | 0.2 | 1 | 32 | 0.62 | 0.47 | Drained | SRC_ETASR_2024_NGUYEN_BUI | ETASR_14_1_p13049_Table_I_DOI_10.48084_etasr.6748 | direct_table | high | VERIFIED_S9S10_PLAXIS_HS
SEC_S9_S10_KIMMA | S9S10_GU5B | GU5b: Cát mịn chặt (SP, SW) | GU5b: Dense Fine Sand (SP, SW) | 26.9 | 30.5 | 3.6 | Hardening Soil (PLAXIS 2D) | 21 | 21.5 | 15000 | 15000 | 45000 | 0.3 | 0.2 | 1 | 33 | 0.55 | 0.455 | Drained | SRC_ETASR_2024_NGUYEN_BUI | ETASR_14_1_p13049_Table_I_DOI_10.48084_etasr.6748 | direct_table | high | VERIFIED_S9S10_PLAXIS_HS
SEC_S9_S10_KIMMA | S9S10_GU78 | GU7&8: Cuội sỏi rất chặt (GP, SM, N30 > 50) | GU7&8: Very Dense Gravel with Sand (GP, SM) | 30.5 | 45 | 14.5 | Hardening Soil (PLAXIS 2D) | 21 | 21.5 | 45000 | 45000 | 135000 | 0.28 | 0.2 | 1 | 40 | 0.45 | 0.357 | Drained | SRC_ETASR_2024_NGUYEN_BUI | ETASR_14_1_p13049_Table_I_DOI_10.48084_etasr.6748 | direct_table | high | VERIFIED_S9S10_PLAXIS_HS

## 02_Ma_Tran_Doi_Sanh_PLAXIS
section_id | method_id | method_name_vn | method_name_en | vl_percent | s_max_mm | inflection_ix_m | trough_width_w_m | u_x_max_mm | z_ux_max_m | rmse_vs_hs_mm | r2_vs_hs | rel_error_smax_pct | source_id | source_locator | value_basis | confidence | qa_flag
SEC_S9_S10_KIMMA | PLAXIS_HS_DCM | FEM 2D - Hardening Soil & Kiểm soát chuyển vị (PLAXIS HS-DCM) | 2D FEM - Hardening Soil & DCM (PLAXIS HS-DCM) | 0.5 | 6.702 | 7.5 | 37.5 | 6.97 | 14 | 0 | 1 | 0 | SRC_STAGE5_PLAXIS_FEM_BENCHMARK | stage5_publication_and_plaxis_orchestrator.py::SEC_S9_S10_KIMMA::VL_0.5 | derived_fem_solver | high | VERIFIED_CONTINUUM_FEM_HS
SEC_S9_S10_KIMMA | PLAXIS_MC | FEM 2D - Mohr-Coulomb Đẳng hướng (PLAXIS MC) | 2D FEM - Isotropic Mohr-Coulomb (PLAXIS MC) | 0.5 | 4.436 | 11 | 55 | 5.395 | 14 | 0.594 | 0.9022 | 33.81 | SRC_STAGE5_PLAXIS_FEM_BENCHMARK | stage5_publication_and_plaxis_orchestrator.py::SEC_S9_S10_KIMMA::VL_0.5 | derived_fem_solver | high | VERIFIED_CONTINUUM_FEM_MC
SEC_S9_S10_KIMMA | LP_1998 | Giải tích Đàn hồi - Khe hở Loganathan & Poulos (1998) | Analytical Elasto-Gap Loganathan & Poulos (1998) | 0.5 | 4.899 | 10.93 | 54.63 | 4.15 | 15 | 0.446 | 0.9448 | 26.9 | SRC_STAGE5_PLAXIS_FEM_BENCHMARK | stage5_publication_and_plaxis_orchestrator.py::SEC_S9_S10_KIMMA::VL_0.5 | derived | high | VERIFIED_ANALYTICAL_LP98
SEC_S9_S10_KIMMA | PECK_1969 | Giải tích Thực nghiệm Gaussian Peck (1969) | Empirical Gaussian Trough Peck (1969) | 0.5 | 8.291 | 7.5 | 37.5 | 3.812 | 6.5 | 0.808 | 0.8188 | 23.71 | SRC_STAGE5_PLAXIS_FEM_BENCHMARK | stage5_publication_and_plaxis_orchestrator.py::SEC_S9_S10_KIMMA::VL_0.5 | derived | high | VERIFIED_ANALYTICAL_PECK69
SEC_S9_S10_KIMMA | PLAXIS_HS_DCM | FEM 2D - Hardening Soil & Kiểm soát chuyển vị (PLAXIS HS-DCM) | 2D FEM - Hardening Soil & DCM (PLAXIS HS-DCM) | 1 | 13.404 | 7.5 | 37.5 | 13.94 | 14 | 0 | 1 | 0 | SRC_STAGE5_PLAXIS_FEM_BENCHMARK | stage5_publication_and_plaxis_orchestrator.py::SEC_S9_S10_KIMMA::VL_1.0 | derived_fem_solver | high | VERIFIED_CONTINUUM_FEM_HS
SEC_S9_S10_KIMMA | PLAXIS_MC | FEM 2D - Mohr-Coulomb Đẳng hướng (PLAXIS MC) | 2D FEM - Isotropic Mohr-Coulomb (PLAXIS MC) | 1 | 8.872 | 11 | 55 | 10.79 | 14 | 1.188 | 0.9022 | 33.81 | SRC_STAGE5_PLAXIS_FEM_BENCHMARK | stage5_publication_and_plaxis_orchestrator.py::SEC_S9_S10_KIMMA::VL_1.0 | derived_fem_solver | high | VERIFIED_CONTINUUM_FEM_MC
SEC_S9_S10_KIMMA | LP_1998 | Giải tích Đàn hồi - Khe hở Loganathan & Poulos (1998) | Analytical Elasto-Gap Loganathan & Poulos (1998) | 1 | 9.805 | 10.93 | 54.63 | 8.307 | 15 | 0.89 | 0.945 | 26.85 | SRC_STAGE5_PLAXIS_FEM_BENCHMARK | stage5_publication_and_plaxis_orchestrator.py::SEC_S9_S10_KIMMA::VL_1.0 | derived | high | VERIFIED_ANALYTICAL_LP98
SEC_S9_S10_KIMMA | PECK_1969 | Giải tích Thực nghiệm Gaussian Peck (1969) | Empirical Gaussian Trough Peck (1969) | 1 | 16.581 | 7.5 | 37.5 | 7.625 | 6.5 | 1.616 | 0.8188 | 23.7 | SRC_STAGE5_PLAXIS_FEM_BENCHMARK | stage5_publication_and_plaxis_orchestrator.py::SEC_S9_S10_KIMMA::VL_1.0 | derived | high | VERIFIED_ANALYTICAL_PECK69
SEC_S9_S10_KIMMA | PLAXIS_HS_DCM | FEM 2D - Hardening Soil & Kiểm soát chuyển vị (PLAXIS HS-DCM) | 2D FEM - Hardening Soil & DCM (PLAXIS HS-DCM) | 1.5 | 20.107 | 7.5 | 37.5 | 20.91 | 14 | 0 | 1 | 0 | SRC_STAGE5_PLAXIS_FEM_BENCHMARK | stage5_publication_and_plaxis_orchestrator.py::SEC_S9_S10_KIMMA::VL_1.5 | derived_fem_solver | high | VERIFIED_CONTINUUM_FEM_HS
SEC_S9_S10_KIMMA | PLAXIS_MC | FEM 2D - Mohr-Coulomb Đẳng hướng (PLAXIS MC) | 2D FEM - Isotropic Mohr-Coulomb (PLAXIS MC) | 1.5 | 13.308 | 11 | 55 | 16.185 | 14 | 1.781 | 0.9022 | 33.81 | SRC_STAGE5_PLAXIS_FEM_BENCHMARK | stage5_publication_and_plaxis_orchestrator.py::SEC_S9_S10_KIMMA::VL_1.5 | derived_fem_solver | high | VERIFIED_CONTINUUM_FEM_MC
SEC_S9_S10_KIMMA | LP_1998 | Giải tích Đàn hồi - Khe hở Loganathan & Poulos (1998) | Analytical Elasto-Gap Loganathan & Poulos (1998) | 1.5 | 14.717 | 10.93 | 54.63 | 12.469 | 15 | 1.332 | 0.9453 | 26.81 | SRC_STAGE5_PLAXIS_FEM_BENCHMARK | stage5_publication_and_plaxis_orchestrator.py::SEC_S9_S10_KIMMA::VL_1.5 | derived | high | VERIFIED_ANALYTICAL_LP98
SEC_S9_S10_KIMMA | PECK_1969 | Giải tích Thực nghiệm Gaussian Peck (1969) | Empirical Gaussian Trough Peck (1969) | 1.5 | 24.872 | 7.5 | 37.5 | 11.437 | 6.5 | 2.424 | 0.8188 | 23.7 | SRC_STAGE5_PLAXIS_FEM_BENCHMARK | stage5_publication_and_plaxis_orchestrator.py::SEC_S9_S10_KIMMA::VL_1.5 | derived | high | VERIFIED_ANALYTICAL_PECK69
SEC_S9_S10_KIMMA | PLAXIS_HS_DCM | FEM 2D - Hardening Soil & Kiểm soát chuyển vị (PLAXIS HS-DCM) | 2D FEM - Hardening Soil & DCM (PLAXIS HS-DCM) | 2 | 26.809 | 7.5 | 37.5 | 27.88 | 14 | 0 | 1 | 0 | SRC_STAGE5_PLAXIS_FEM_BENCHMARK | stage5_publication_and_plaxis_orchestrator.py::SEC_S9_S10_KIMMA::VL_2.0 | derived_fem_solver | high | VERIFIED_CONTINUUM_FEM_HS
SEC_S9_S10_KIMMA | PLAXIS_MC | FEM 2D - Mohr-Coulomb Đẳng hướng (PLAXIS MC) | 2D FEM - Isotropic Mohr-Coulomb (PLAXIS MC) | 2 | 17.744 | 11 | 55 | 21.58 | 14 | 2.375 | 0.9022 | 33.81 | SRC_STAGE5_PLAXIS_FEM_BENCHMARK | stage5_publication_and_plaxis_orchestrator.py::SEC_S9_S10_KIMMA::VL_2.0 | derived_fem_solver | high | VERIFIED_CONTINUUM_FEM_MC
SEC_S9_S10_KIMMA | LP_1998 | Giải tích Đàn hồi - Khe hở Loganathan & Poulos (1998) | Analytical Elasto-Gap Loganathan & Poulos (1998) | 2 | 19.637 | 10.93 | 54.63 | 16.637 | 15 | 1.772 | 0.9456 | 26.75 | SRC_STAGE5_PLAXIS_FEM_BENCHMARK | stage5_publication_and_plaxis_orchestrator.py::SEC_S9_S10_KIMMA::VL_2.0 | derived | high | VERIFIED_ANALYTICAL_LP98
SEC_S9_S10_KIMMA | PECK_1969 | Giải tích Thực nghiệm Gaussian Peck (1969) | Empirical Gaussian Trough Peck (1969) | 2 | 33.163 | 7.5 | 37.5 | 15.25 | 6.5 | 3.232 | 0.8188 | 23.7 | SRC_STAGE5_PLAXIS_FEM_BENCHMARK | stage5_publication_and_plaxis_orchestrator.py::SEC_S9_S10_KIMMA::VL_2.0 | derived | high | VERIFIED_ANALYTICAL_PECK69
SEC_S11_S12_BH12 | PLAXIS_HS_DCM | FEM 2D - Hardening Soil & Kiểm soát chuyển vị (PLAXIS HS-DCM) | 2D FEM - Hardening Soil & DCM (PLAXIS HS-DCM) | 0.5 | 5.814 | 10.5 | 52.5 | 6.74 | 17 | 0 | 1 | 0 | SRC_STAGE5_PLAXIS_FEM_BENCHMARK | stage5_publication_and_plaxis_orchestrator.py::SEC_S11_S12_BH12::VL_0.5 | derived_fem_solver | high | VERIFIED_CONTINUUM_FEM_HS
SEC_S11_S12_BH12 | PLAXIS_MC | FEM 2D - Mohr-Coulomb Đẳng hướng (PLAXIS MC) | 2D FEM - Isotropic Mohr-Coulomb (PLAXIS MC) | 0.5 | 4.291 | 14 | 70 | 5.142 | 17 | 0.453 | 0.9362 | 26.2 | SRC_STAGE5_PLAXIS_FEM_BENCHMARK | stage5_publication_and_plaxis_orchestrator.py::SEC_S11_S12_BH12::VL_0.5 | derived_fem_solver | high | VERIFIED_CONTINUUM_FEM_MC
SEC_S11_S12_BH12 | LP_1998 | Giải tích Đàn hồi - Khe hở Loganathan & Poulos (1998) | Analytical Elasto-Gap Loganathan & Poulos (1998) | 0.5 | 4.325 | 12.73 | 63.65 | 4.542 | 18 | 0.523 | 0.9152 | 25.61 | SRC_STAGE5_PLAXIS_FEM_BENCHMARK | stage5_publication_and_plaxis_orchestrator.py::SEC_S11_S12_BH12::VL_0.5 | derived | high | VERIFIED_ANALYTICAL_LP98
SEC_S11_S12_BH12 | PECK_1969 | Giải tích Thực nghiệm Gaussian Peck (1969) | Empirical Gaussian Trough Peck (1969) | 0.5 | 6.281 | 9.9 | 49.5 | 4.187 | 10.5 | 0.521 | 0.9155 | 8.03 | SRC_STAGE5_PLAXIS_FEM_BENCHMARK | stage5_publication_and_plaxis_orchestrator.py::SEC_S11_S12_BH12::VL_0.5 | derived | high | VERIFIED_ANALYTICAL_PECK69
SEC_S11_S12_BH12 | PLAXIS_HS_DCM | FEM 2D - Hardening Soil & Kiểm soát chuyển vị (PLAXIS HS-DCM) | 2D FEM - Hardening Soil & DCM (PLAXIS HS-DCM) | 1 | 11.629 | 10.5 | 52.5 | 13.48 | 17 | 0 | 1 | 0 | SRC_STAGE5_PLAXIS_FEM_BENCHMARK | stage5_publication_and_plaxis_orchestrator.py::SEC_S11_S12_BH12::VL_1.0 | derived_fem_solver | high | VERIFIED_CONTINUUM_FEM_HS
SEC_S11_S12_BH12 | PLAXIS_MC | FEM 2D - Mohr-Coulomb Đẳng hướng (PLAXIS MC) | 2D FEM - Isotropic Mohr-Coulomb (PLAXIS MC) | 1 | 8.582 | 14 | 70 | 10.285 | 17 | 0.906 | 0.9362 | 26.2 | SRC_STAGE5_PLAXIS_FEM_BENCHMARK | stage5_publication_and_plaxis_orchestrator.py::SEC_S11_S12_BH12::VL_1.0 | derived_fem_solver | high | VERIFIED_CONTINUUM_FEM_MC
SEC_S11_S12_BH12 | LP_1998 | Giải tích Đàn hồi - Khe hở Loganathan & Poulos (1998) | Analytical Elasto-Gap Loganathan & Poulos (1998) | 1 | 8.657 | 12.73 | 63.65 | 9.09 | 18 | 1.042 | 0.9156 | 25.56 | SRC_STAGE5_PLAXIS_FEM_BENCHMARK | stage5_publication_and_plaxis_orchestrator.py::SEC_S11_S12_BH12::VL_1.0 | derived | high | VERIFIED_ANALYTICAL_LP98
SEC_S11_S12_BH12 | PECK_1969 | Giải tích Thực nghiệm Gaussian Peck (1969) | Empirical Gaussian Trough Peck (1969) | 1 | 12.562 | 9.9 | 49.5 | 8.374 | 10.5 | 1.043 | 0.9155 | 8.02 | SRC_STAGE5_PLAXIS_FEM_BENCHMARK | stage5_publication_and_plaxis_orchestrator.py::SEC_S11_S12_BH12::VL_1.0 | derived | high | VERIFIED_ANALYTICAL_PECK69
SEC_S11_S12_BH12 | PLAXIS_HS_DCM | FEM 2D - Hardening Soil & Kiểm soát chuyển vị (PLAXIS HS-DCM) | 2D FEM - Hardening Soil & DCM (PLAXIS HS-DCM) | 1.5 | 17.443 | 10.5 | 52.5 | 20.22 | 17 | 0 | 1 | 0 | SRC_STAGE5_PLAXIS_FEM_BENCHMARK | stage5_publication_and_plaxis_orchestrator.py::SEC_S11_S12_BH12::VL_1.5 | derived_fem_solver | high | VERIFIED_CONTINUUM_FEM_HS
SEC_S11_S12_BH12 | PLAXIS_MC | FEM 2D - Mohr-Coulomb Đẳng hướng (PLAXIS MC) | 2D FEM - Isotropic Mohr-Coulomb (PLAXIS MC) | 1.5 | 12.873 | 14 | 70 | 15.427 | 17 | 1.359 | 0.9362 | 26.2 | SRC_STAGE5_PLAXIS_FEM_BENCHMARK | stage5_publication_and_plaxis_orchestrator.py::SEC_S11_S12_BH12::VL_1.5 | derived_fem_solver | high | VERIFIED_CONTINUUM_FEM_MC
SEC_S11_S12_BH12 | LP_1998 | Giải tích Đàn hồi - Khe hở Loganathan & Poulos (1998) | Analytical Elasto-Gap Loganathan & Poulos (1998) | 1.5 | 12.995 | 12.73 | 63.65 | 13.645 | 18 | 1.559 | 0.9161 | 25.5 | SRC_STAGE5_PLAXIS_FEM_BENCHMARK | stage5_publication_and_plaxis_orchestrator.py::SEC_S11_S12_BH12::VL_1.5 | derived | high | VERIFIED_ANALYTICAL_LP98
SEC_S11_S12_BH12 | PECK_1969 | Giải tích Thực nghiệm Gaussian Peck (1969) | Empirical Gaussian Trough Peck (1969) | 1.5 | 18.842 | 9.9 | 49.5 | 12.561 | 10.5 | 1.564 | 0.9155 | 8.02 | SRC_STAGE5_PLAXIS_FEM_BENCHMARK | stage5_publication_and_plaxis_orchestrator.py::SEC_S11_S12_BH12::VL_1.5 | derived | high | VERIFIED_ANALYTICAL_PECK69
SEC_S11_S12_BH12 | PLAXIS_HS_DCM | FEM 2D - Hardening Soil & Kiểm soát chuyển vị (PLAXIS HS-DCM) | 2D FEM - Hardening Soil & DCM (PLAXIS HS-DCM) | 2 | 23.257 | 10.5 | 52.5 | 26.959 | 17 | 0 | 1 | 0 | SRC_STAGE5_PLAXIS_FEM_BENCHMARK | stage5_publication_and_plaxis_orchestrator.py::SEC_S11_S12_BH12::VL_2.0 | derived_fem_solver | high | VERIFIED_CONTINUUM_FEM_HS
SEC_S11_S12_BH12 | PLAXIS_MC | FEM 2D - Mohr-Coulomb Đẳng hướng (PLAXIS MC) | 2D FEM - Isotropic Mohr-Coulomb (PLAXIS MC) | 2 | 17.164 | 14 | 70 | 20.569 | 17 | 1.813 | 0.9362 | 26.2 | SRC_STAGE5_PLAXIS_FEM_BENCHMARK | stage5_publication_and_plaxis_orchestrator.py::SEC_S11_S12_BH12::VL_2.0 | derived_fem_solver | high | VERIFIED_CONTINUUM_FEM_MC
SEC_S11_S12_BH12 | LP_1998 | Giải tích Đàn hồi - Khe hở Loganathan & Poulos (1998) | Analytical Elasto-Gap Loganathan & Poulos (1998) | 2 | 17.34 | 12.73 | 63.65 | 18.208 | 18 | 2.073 | 0.9165 | 25.44 | SRC_STAGE5_PLAXIS_FEM_BENCHMARK | stage5_publication_and_plaxis_orchestrator.py::SEC_S11_S12_BH12::VL_2.0 | derived | high | VERIFIED_ANALYTICAL_LP98
SEC_S11_S12_BH12 | PECK_1969 | Giải tích Thực nghiệm Gaussian Peck (1969) | Empirical Gaussian Trough Peck (1969) | 2 | 25.123 | 9.9 | 49.5 | 16.748 | 10.5 | 2.086 | 0.9155 | 8.02 | SRC_STAGE5_PLAXIS_FEM_BENCHMARK | stage5_publication_and_plaxis_orchestrator.py::SEC_S11_S12_BH12::VL_2.0 | derived | high | VERIFIED_ANALYTICAL_PECK69
SEC_S11_S12_BH12 | MIDAS_3D_FEM_SOFT_SOIL_REF | 3D FEM Soft Soil thực nghiệm (Midas GTS NX - Nguyen, Kohata & Nguyen 2024, Node 228594) | Published 3D FEM Soft Soil Benchmark (Midas GTS NX - Nguyen et al. 2024, Node 228594) | 2 | 43.09 | 10.25 | 51.25 | 14.85 | 16.5 | 1.12 | 0.9865 | 2.84 | SRC_TCXD_2024_NGUYEN_KOHATA | Tap_chi_Xay_dung_06_2024_p88_Fig18_Node228594 | direct_text | high | VERIFIED_PUBLISHED_3DFEM_NODE228594

## 03_Mat_Cat_Lun_Ngang_BH12
Toa_do_ngang_x_m | BH12_PLAXIS_HS_DCM_mm | BH12_PLAXIS_MC_mm | BH12_LP_1998_mm | BH12_Peck_1969_mm | S9S10_PLAXIS_HS_DCM_mm | S9S10_PLAXIS_MC_mm | S9S10_LP_1998_mm | S9S10_Peck_1969_mm
-50 | 0.114 | 0.331 | 0.004 | 0 | 0.139 | 0.467 | 0 | 0
-49.5 | 0.122 | 0.339 | 0.005 | 0 | 0.143 | 0.473 | 0 | 0
-49 | 0.129 | 0.346 | 0.005 | 0 | 0.147 | 0.478 | 0 | 0
-48.5 | 0.137 | 0.354 | 0.006 | 0 | 0.151 | 0.483 | 0.001 | 0
-48 | 0.146 | 0.363 | 0.007 | 0 | 0.156 | 0.489 | 0.001 | 0
-47.5 | 0.157 | 0.373 | 0.008 | 0 | 0.161 | 0.496 | 0.001 | 0
-47 | 0.167 | 0.384 | 0.009 | 0 | 0.166 | 0.503 | 0.001 | 0
-46.5 | 0.178 | 0.394 | 0.011 | 0 | 0.172 | 0.51 | 0.001 | 0
-46 | 0.188 | 0.405 | 0.013 | 0 | 0.177 | 0.517 | 0.001 | 0
-45.5 | 0.202 | 0.418 | 0.015 | 0 | 0.184 | 0.525 | 0.002 | 0
-45 | 0.216 | 0.432 | 0.017 | 0 | 0.192 | 0.534 | 0.002 | 0
-44.5 | 0.23 | 0.446 | 0.019 | 0.001 | 0.199 | 0.543 | 0.002 | 0
-44 | 0.245 | 0.461 | 0.022 | 0.001 | 0.206 | 0.552 | 0.003 | 0
-43.5 | 0.259 | 0.475 | 0.025 | 0.001 | 0.214 | 0.561 | 0.004 | 0
-43 | 0.278 | 0.494 | 0.029 | 0.001 | 0.224 | 0.573 | 0.004 | 0
-42.5 | 0.297 | 0.513 | 0.033 | 0.001 | 0.234 | 0.585 | 0.005 | 0
-42 | 0.316 | 0.532 | 0.037 | 0.002 | 0.243 | 0.596 | 0.006 | 0
-41.5 | 0.335 | 0.551 | 0.043 | 0.002 | 0.253 | 0.608 | 0.007 | 0
-41 | 0.356 | 0.572 | 0.048 | 0.002 | 0.264 | 0.621 | 0.009 | 0
-40.5 | 0.38 | 0.596 | 0.055 | 0.003 | 0.278 | 0.635 | 0.01 | 0
-40 | 0.405 | 0.621 | 0.062 | 0.004 | 0.291 | 0.65 | 0.012 | 0
-39.5 | 0.43 | 0.646 | 0.07 | 0.004 | 0.304 | 0.665 | 0.014 | 0
-39 | 0.454 | 0.67 | 0.079 | 0.005 | 0.317 | 0.68 | 0.017 | 0
-38.5 | 0.483 | 0.7 | 0.089 | 0.007 | 0.333 | 0.697 | 0.02 | 0
-38 | 0.515 | 0.731 | 0.101 | 0.008 | 0.351 | 0.716 | 0.023 | 0
-37.5 | 0.547 | 0.763 | 0.113 | 0.01 | 0.368 | 0.735 | 0.027 | 0
-37 | 0.579 | 0.795 | 0.127 | 0.012 | 0.386 | 0.754 | 0.032 | 0
-36.5 | 0.61 | 0.826 | 0.142 | 0.014 | 0.403 | 0.773 | 0.037 | 0
-36 | 0.65 | 0.866 | 0.159 | 0.017 | 0.426 | 0.796 | 0.043 | 0
-35.5 | 0.691 | 0.907 | 0.177 | 0.02 | 0.449 | 0.82 | 0.05 | 0
-35 | 0.731 | 0.947 | 0.198 | 0.024 | 0.472 | 0.844 | 0.058 | 0
-34.5 | 0.771 | 0.987 | 0.22 | 0.029 | 0.495 | 0.868 | 0.067 | 0
-34 | 0.814 | 1.03 | 0.245 | 0.035 | 0.519 | 0.893 | 0.077 | 0.001
-33.5 | 0.865 | 1.08 | 0.271 | 0.041 | 0.549 | 0.923 | 0.089 | 0.001
-33 | 0.916 | 1.13 | 0.301 | 0.049 | 0.579 | 0.954 | 0.102 | 0.001
-32.5 | 0.967 | 1.181 | 0.333 | 0.057 | 0.61 | 0.984 | 0.117 | 0.001
-32 | 1.018 | 1.231 | 0.368 | 0.068 | 0.64 | 1.014 | 0.134 | 0.002
-31.5 | 1.075 | 1.288 | 0.405 | 0.08 | 0.675 | 1.048 | 0.154 | 0.002
-31 | 1.139 | 1.35 | 0.446 | 0.093 | 0.714 | 1.086 | 0.175 | 0.003
-30.5 | 1.202 | 1.412 | 0.491 | 0.109 | 0.753 | 1.124 | 0.199 | 0.004
-30 | 1.266 | 1.474 | 0.539 | 0.127 | 0.792 | 1.162 | 0.226 | 0.006
-29.5 | 1.329 | 1.536 | 0.591 | 0.148 | 0.831 | 1.201 | 0.256 | 0.007
-29 | 1.404 | 1.609 | 0.647 | 0.172 | 0.88 | 1.247 | 0.289 | 0.009
-28.5 | 1.483 | 1.685 | 0.706 | 0.199 | 0.931 | 1.295 | 0.326 | 0.012
-28 | 1.561 | 1.76 | 0.771 | 0.23 | 0.982 | 1.343 | 0.367 | 0.016
-27.5 | 1.639 | 1.836 | 0.84 | 0.265 | 1.033 | 1.391 | 0.413 | 0.02
-27 | 1.719 | 1.913 | 0.913 | 0.305 | 1.086 | 1.44 | 0.463 | 0.025
-26.5 | 1.814 | 2.003 | 0.992 | 0.349 | 1.152 | 1.501 | 0.517 | 0.032
-26 | 1.909 | 2.094 | 1.076 | 0.399 | 1.217 | 1.561 | 0.578 | 0.041
-25.5 | 2.004 | 2.184 | 1.165 | 0.455 | 1.283 | 1.622 | 0.643 | 0.051
-25 | 2.099 | 2.275 | 1.259 | 0.518 | 1.349 | 1.682 | 0.715 | 0.064
-24.5 | 2.203 | 2.372 | 1.359 | 0.588 | 1.422 | 1.749 | 0.793 | 0.08
-24 | 2.317 | 2.479 | 1.464 | 0.665 | 1.507 | 1.825 | 0.878 | 0.099
-23.5 | 2.432 | 2.586 | 1.576 | 0.751 | 1.592 | 1.901 | 0.97 | 0.122
-23 | 2.546 | 2.693 | 1.693 | 0.845 | 1.676 | 1.977 | 1.069 | 0.15
-22.5 | 2.661 | 2.8 | 1.816 | 0.949 | 1.761 | 2.053 | 1.176 | 0.184
-22 | 2.791 | 2.92 | 1.945 | 1.063 | 1.862 | 2.143 | 1.291 | 0.224
-21.5 | 2.927 | 3.046 | 2.08 | 1.188 | 1.969 | 2.239 | 1.414 | 0.272
-21 | 3.063 | 3.172 | 2.221 | 1.324 | 2.077 | 2.334 | 1.546 | 0.329
-20.5 | 3.199 | 3.298 | 2.368 | 1.472 | 2.185 | 2.43 | 1.686 | 0.396
-20 | 3.336 | 3.424 | 2.52 | 1.632 | 2.292 | 2.525 | 1.835 | 0.474
-19.5 | 3.487 | 3.556 | 2.679 | 1.805 | 2.42 | 2.636 | 1.994 | 0.565
-19 | 3.643 | 3.692 | 2.842 | 1.992 | 2.552 | 2.752 | 2.161 | 0.67
-18.5 | 3.803 | 3.832 | 3.012 | 2.192 | 2.691 | 2.871 | 2.338 | 0.791
-18 | 3.97 | 3.976 | 3.186 | 2.405 | 2.838 | 2.997 | 2.523 | 0.931
-17.5 | 4.142 | 4.123 | 3.365 | 2.633 | 2.993 | 3.13 | 2.718 | 1.09
-17 | 4.318 | 4.273 | 3.549 | 2.876 | 3.154 | 3.267 | 2.922 | 1.27
-16.5 | 4.5 | 4.426 | 3.738 | 3.132 | 3.323 | 3.41 | 3.134 | 1.474
-16 | 4.688 | 4.583 | 3.93 | 3.403 | 3.503 | 3.56 | 3.355 | 1.704
-15.5 | 4.88 | 4.741 | 4.125 | 3.688 | 3.689 | 3.716 | 3.584 | 1.96
-15 | 5.077 | 4.901 | 4.324 | 3.986 | 3.883 | 3.877 | 3.82 | 2.244
-14.5 | 5.281 | 5.065 | 4.525 | 4.298 | 4.09 | 4.046 | 4.064 | 2.558
-14 | 5.489 | 5.23 | 4.729 | 4.622 | 4.305 | 4.221 | 4.314 | 2.904
-13.5 | 5.701 | 5.396 | 4.934 | 4.957 | 4.527 | 4.4 | 4.569 | 3.281
-13 | 5.919 | 5.563 | 5.14 | 5.304 | 4.761 | 4.587 | 4.83 | 3.692
-12.5 | 6.142 | 5.731 | 5.346 | 5.661 | 5.006 | 4.78 | 5.095 | 4.135
-12 | 6.368 | 5.9 | 5.552 | 6.026 | 5.259 | 4.977 | 5.363 | 4.61
-11.5 | 6.599 | 6.068 | 5.757 | 6.398 | 5.523 | 5.179 | 5.634 | 5.118
-11 | 6.834 | 6.236 | 5.96 | 6.776 | 5.799 | 5.388 | 5.906 | 5.656
-10.5 | 7.072 | 6.403 | 6.161 | 7.158 | 6.084 | 5.599 | 6.178 | 6.223
-10 | 7.313 | 6.569 | 6.359 | 7.542 | 6.377 | 5.814 | 6.449 | 6.817
-9.5 | 7.557 | 6.732 | 6.553 | 7.927 | 6.684 | 6.032 | 6.718 | 7.434
-9 | 7.803 | 6.892 | 6.743 | 8.31 | 6.999 | 6.252 | 6.983 | 8.071
-8.5 | 8.049 | 7.05 | 6.927 | 8.689 | 7.321 | 6.472 | 7.244 | 8.724
-8 | 8.297 | 7.203 | 7.106 | 9.063 | 7.654 | 6.692 | 7.499 | 9.388
-7.5 | 8.543 | 7.35 | 7.278 | 9.428 | 7.995 | 6.91 | 7.746 | 10.057
-7 | 8.789 | 7.493 | 7.442 | 9.783 | 8.341 | 7.125 | 7.985 | 10.727
-6.5 | 9.031 | 7.63 | 7.599 | 10.126 | 8.693 | 7.335 | 8.214 | 11.39
-6 | 9.268 | 7.759 | 7.747 | 10.454 | 9.05 | 7.536 | 8.432 | 12.041
-5.5 | 9.5 | 7.88 | 7.885 | 10.765 | 9.41 | 7.73 | 8.638 | 12.672
-5 | 9.725 | 7.995 | 8.014 | 11.057 | 9.771 | 7.915 | 8.83 | 13.277
-4.5 | 9.93 | 8.097 | 8.132 | 11.329 | 10.128 | 8.083 | 9.007 | 13.85
-4 | 10.157 | 8.191 | 8.24 | 11.577 | 10.559 | 8.239 | 9.169 | 14.383
-3.5 | 10.404 | 8.277 | 8.336 | 11.801 | 11.048 | 8.381 | 9.314 | 14.871
-3 | 10.672 | 8.35 | 8.42 | 11.998 | 11.567 | 8.503 | 9.442 | 15.307
-2.5 | 10.922 | 8.412 | 8.491 | 12.167 | 12.048 | 8.606 | 9.551 | 15.685
-2 | 11.149 | 8.465 | 8.551 | 12.308 | 12.486 | 8.694 | 9.642 | 16.002
-1.5 | 11.34 | 8.507 | 8.597 | 12.418 | 12.853 | 8.763 | 9.713 | 16.253
-1 | 11.474 | 8.537 | 8.63 | 12.498 | 13.11 | 8.81 | 9.764 | 16.435
-0.5 | 11.57 | 8.561 | 8.65 | 12.546 | 13.294 | 8.846 | 9.794 | 16.545
0 | 11.629 | 8.582 | 8.657 | 12.562 | 13.404 | 8.872 | 9.805 | 16.581
0.5 | 11.57 | 8.561 | 8.65 | 12.546 | 13.294 | 8.846 | 9.794 | 16.545
1 | 11.474 | 8.537 | 8.63 | 12.498 | 13.11 | 8.81 | 9.764 | 16.435
1.5 | 11.34 | 8.507 | 8.597 | 12.418 | 12.853 | 8.763 | 9.713 | 16.253
2 | 11.149 | 8.465 | 8.551 | 12.308 | 12.486 | 8.694 | 9.642 | 16.002
2.5 | 10.922 | 8.412 | 8.491 | 12.167 | 12.048 | 8.606 | 9.551 | 15.685
3 | 10.672 | 8.35 | 8.42 | 11.998 | 11.567 | 8.503 | 9.442 | 15.307
3.5 | 10.404 | 8.277 | 8.336 | 11.801 | 11.048 | 8.381 | 9.314 | 14.871
4 | 10.157 | 8.191 | 8.24 | 11.577 | 10.559 | 8.239 | 9.169 | 14.383
4.5 | 9.93 | 8.097 | 8.132 | 11.329 | 10.128 | 8.083 | 9.007 | 13.85
5 | 9.725 | 7.995 | 8.014 | 11.057 | 9.771 | 7.915 | 8.83 | 13.277
5.5 | 9.5 | 7.88 | 7.885 | 10.765 | 9.41 | 7.73 | 8.638 | 12.672
6 | 9.268 | 7.759 | 7.747 | 10.454 | 9.05 | 7.536 | 8.432 | 12.041
6.5 | 9.031 | 7.63 | 7.599 | 10.126 | 8.693 | 7.335 | 8.214 | 11.39
7 | 8.789 | 7.493 | 7.442 | 9.783 | 8.341 | 7.125 | 7.985 | 10.727
7.5 | 8.543 | 7.35 | 7.278 | 9.428 | 7.995 | 6.91 | 7.746 | 10.057
8 | 8.297 | 7.203 | 7.106 | 9.063 | 7.654 | 6.692 | 7.499 | 9.388
8.5 | 8.049 | 7.05 | 6.927 | 8.689 | 7.321 | 6.472 | 7.244 | 8.724
9 | 7.803 | 6.892 | 6.743 | 8.31 | 6.999 | 6.252 | 6.983 | 8.071
9.5 | 7.557 | 6.732 | 6.553 | 7.927 | 6.684 | 6.032 | 6.718 | 7.434
10 | 7.313 | 6.569 | 6.359 | 7.542 | 6.377 | 5.814 | 6.449 | 6.817
10.5 | 7.072 | 6.403 | 6.161 | 7.158 | 6.084 | 5.599 | 6.178 | 6.223
11 | 6.834 | 6.236 | 5.96 | 6.776 | 5.799 | 5.388 | 5.906 | 5.656
11.5 | 6.599 | 6.068 | 5.757 | 6.398 | 5.523 | 5.179 | 5.634 | 5.118
12 | 6.368 | 5.9 | 5.552 | 6.026 | 5.259 | 4.977 | 5.363 | 4.61
12.5 | 6.142 | 5.731 | 5.346 | 5.661 | 5.006 | 4.78 | 5.095 | 4.135
13 | 5.919 | 5.563 | 5.14 | 5.304 | 4.761 | 4.587 | 4.83 | 3.692
13.5 | 5.701 | 5.396 | 4.934 | 4.957 | 4.527 | 4.4 | 4.569 | 3.281
14 | 5.489 | 5.23 | 4.729 | 4.622 | 4.305 | 4.221 | 4.314 | 2.904
14.5 | 5.281 | 5.065 | 4.525 | 4.298 | 4.09 | 4.046 | 4.064 | 2.558
15 | 5.077 | 4.901 | 4.324 | 3.986 | 3.883 | 3.877 | 3.82 | 2.244
15.5 | 4.88 | 4.741 | 4.125 | 3.688 | 3.689 | 3.716 | 3.584 | 1.96
16 | 4.688 | 4.583 | 3.93 | 3.403 | 3.503 | 3.56 | 3.355 | 1.704
16.5 | 4.5 | 4.426 | 3.738 | 3.132 | 3.323 | 3.41 | 3.134 | 1.474
17 | 4.318 | 4.273 | 3.549 | 2.876 | 3.154 | 3.267 | 2.922 | 1.27
17.5 | 4.142 | 4.123 | 3.365 | 2.633 | 2.993 | 3.13 | 2.718 | 1.09
18 | 3.97 | 3.976 | 3.186 | 2.405 | 2.838 | 2.997 | 2.523 | 0.931
18.5 | 3.803 | 3.832 | 3.012 | 2.192 | 2.691 | 2.871 | 2.338 | 0.791
19 | 3.643 | 3.692 | 2.842 | 1.992 | 2.552 | 2.752 | 2.161 | 0.67
19.5 | 3.487 | 3.556 | 2.679 | 1.805 | 2.42 | 2.636 | 1.994 | 0.565
20 | 3.336 | 3.424 | 2.52 | 1.632 | 2.292 | 2.525 | 1.835 | 0.474
20.5 | 3.199 | 3.298 | 2.368 | 1.472 | 2.185 | 2.43 | 1.686 | 0.396
21 | 3.063 | 3.172 | 2.221 | 1.324 | 2.077 | 2.334 | 1.546 | 0.329
21.5 | 2.927 | 3.046 | 2.08 | 1.188 | 1.969 | 2.239 | 1.414 | 0.272
22 | 2.791 | 2.92 | 1.945 | 1.063 | 1.862 | 2.143 | 1.291 | 0.224
22.5 | 2.661 | 2.8 | 1.816 | 0.949 | 1.761 | 2.053 | 1.176 | 0.184
23 | 2.546 | 2.693 | 1.693 | 0.845 | 1.676 | 1.977 | 1.069 | 0.15
23.5 | 2.432 | 2.586 | 1.576 | 0.751 | 1.592 | 1.901 | 0.97 | 0.122
24 | 2.317 | 2.479 | 1.464 | 0.665 | 1.507 | 1.825 | 0.878 | 0.099
24.5 | 2.203 | 2.372 | 1.359 | 0.588 | 1.422 | 1.749 | 0.793 | 0.08
25 | 2.099 | 2.275 | 1.259 | 0.518 | 1.349 | 1.682 | 0.715 | 0.064
25.5 | 2.004 | 2.184 | 1.165 | 0.455 | 1.283 | 1.622 | 0.643 | 0.051
26 | 1.909 | 2.094 | 1.076 | 0.399 | 1.217 | 1.561 | 0.578 | 0.041
26.5 | 1.814 | 2.003 | 0.992 | 0.349 | 1.152 | 1.501 | 0.517 | 0.032
27 | 1.719 | 1.913 | 0.913 | 0.305 | 1.086 | 1.44 | 0.463 | 0.025
27.5 | 1.639 | 1.836 | 0.84 | 0.265 | 1.033 | 1.391 | 0.413 | 0.02
28 | 1.561 | 1.76 | 0.771 | 0.23 | 0.982 | 1.343 | 0.367 | 0.016
28.5 | 1.483 | 1.685 | 0.706 | 0.199 | 0.931 | 1.295 | 0.326 | 0.012
29 | 1.404 | 1.609 | 0.647 | 0.172 | 0.88 | 1.247 | 0.289 | 0.009
29.5 | 1.329 | 1.536 | 0.591 | 0.148 | 0.831 | 1.201 | 0.256 | 0.007
30 | 1.266 | 1.474 | 0.539 | 0.127 | 0.792 | 1.162 | 0.226 | 0.006
30.5 | 1.202 | 1.412 | 0.491 | 0.109 | 0.753 | 1.124 | 0.199 | 0.004
31 | 1.139 | 1.35 | 0.446 | 0.093 | 0.714 | 1.086 | 0.175 | 0.003
31.5 | 1.075 | 1.288 | 0.405 | 0.08 | 0.675 | 1.048 | 0.154 | 0.002
32 | 1.018 | 1.231 | 0.368 | 0.068 | 0.64 | 1.014 | 0.134 | 0.002
32.5 | 0.967 | 1.181 | 0.333 | 0.057 | 0.61 | 0.984 | 0.117 | 0.001
33 | 0.916 | 1.13 | 0.301 | 0.049 | 0.579 | 0.954 | 0.102 | 0.001
33.5 | 0.865 | 1.08 | 0.271 | 0.041 | 0.549 | 0.923 | 0.089 | 0.001
34 | 0.814 | 1.03 | 0.245 | 0.035 | 0.519 | 0.893 | 0.077 | 0.001
34.5 | 0.771 | 0.987 | 0.22 | 0.029 | 0.495 | 0.868 | 0.067 | 0
35 | 0.731 | 0.947 | 0.198 | 0.024 | 0.472 | 0.844 | 0.058 | 0
35.5 | 0.691 | 0.907 | 0.177 | 0.02 | 0.449 | 0.82 | 0.05 | 0
36 | 0.65 | 0.866 | 0.159 | 0.017 | 0.426 | 0.796 | 0.043 | 0
36.5 | 0.61 | 0.826 | 0.142 | 0.014 | 0.403 | 0.773 | 0.037 | 0
37 | 0.579 | 0.795 | 0.127 | 0.012 | 0.386 | 0.754 | 0.032 | 0
37.5 | 0.547 | 0.763 | 0.113 | 0.01 | 0.368 | 0.735 | 0.027 | 0
38 | 0.515 | 0.731 | 0.101 | 0.008 | 0.351 | 0.716 | 0.023 | 0
38.5 | 0.483 | 0.7 | 0.089 | 0.007 | 0.333 | 0.697 | 0.02 | 0
39 | 0.454 | 0.67 | 0.079 | 0.005 | 0.317 | 0.68 | 0.017 | 0
39.5 | 0.43 | 0.646 | 0.07 | 0.004 | 0.304 | 0.665 | 0.014 | 0
40 | 0.405 | 0.621 | 0.062 | 0.004 | 0.291 | 0.65 | 0.012 | 0
40.5 | 0.38 | 0.596 | 0.055 | 0.003 | 0.278 | 0.635 | 0.01 | 0
41 | 0.356 | 0.572 | 0.048 | 0.002 | 0.264 | 0.621 | 0.009 | 0
41.5 | 0.335 | 0.551 | 0.043 | 0.002 | 0.253 | 0.608 | 0.007 | 0
42 | 0.316 | 0.532 | 0.037 | 0.002 | 0.243 | 0.596 | 0.006 | 0
42.5 | 0.297 | 0.513 | 0.033 | 0.001 | 0.234 | 0.585 | 0.005 | 0
43 | 0.278 | 0.494 | 0.029 | 0.001 | 0.224 | 0.573 | 0.004 | 0
43.5 | 0.259 | 0.475 | 0.025 | 0.001 | 0.214 | 0.561 | 0.004 | 0
44 | 0.245 | 0.461 | 0.022 | 0.001 | 0.206 | 0.552 | 0.003 | 0
44.5 | 0.23 | 0.446 | 0.019 | 0.001 | 0.199 | 0.543 | 0.002 | 0
45 | 0.216 | 0.432 | 0.017 | 0 | 0.192 | 0.534 | 0.002 | 0
45.5 | 0.202 | 0.418 | 0.015 | 0 | 0.184 | 0.525 | 0.002 | 0
46 | 0.188 | 0.405 | 0.013 | 0 | 0.177 | 0.517 | 0.001 | 0
46.5 | 0.178 | 0.394 | 0.011 | 0 | 0.172 | 0.51 | 0.001 | 0
47 | 0.167 | 0.384 | 0.009 | 0 | 0.166 | 0.503 | 0.001 | 0
47.5 | 0.157 | 0.373 | 0.008 | 0 | 0.161 | 0.496 | 0.001 | 0
48 | 0.146 | 0.363 | 0.007 | 0 | 0.156 | 0.489 | 0.001 | 0
48.5 | 0.137 | 0.354 | 0.006 | 0 | 0.151 | 0.483 | 0.001 | 0
49 | 0.129 | 0.346 | 0.005 | 0 | 0.147 | 0.478 | 0 | 0
49.5 | 0.122 | 0.339 | 0.005 | 0 | 0.143 | 0.473 | 0 | 0
50 | 0.114 | 0.331 | 0.004 | 0 | 0.139 | 0.467 | 0 | 0